## General Energy Conversion
BTU/kCal | 0.252
kCal/BTU | 3.9683
kCal/M3 | 9540
BTU/kJ | 0.94782
kJ/BTU | 1.0551
BTU/kJ | 0.94782
kCal per Liter | 9079
Liter pek kCal | 0.00011014
kCal/kG | 13000
kG/Ton | 0.0009842
kCal/Ton | 12.7946
kCal/kWh | 859.8452
Ton/BTU | 12000
BTU/kWh | 3412
MBTU/Mwh | 3.412

## Joules Energy
Common Conversions
|  |  |  | pounds/ton | 2204.6
Denominator is 1 so value is related to 1 on the bottom |  |  |  | kg/pound | 0.45351
|  |  |  | kg/ton | 999.8186
From | To | Multiply By
metres (m) | feet | 3.2808 | feet/metres (m)= | 3.2808 | metres (m)/feet= | 0.3048
kilometres (km) | miles | 0.621 | miles/kilometres (km)= | 0.621 | kilometres (km)/miles= | 1.6103
hectares (ha) | acres | 2.471 | acres/hectares (ha)= | 2.471 | hectares (ha)/acres= | 0.40469
kilograms (kg) | pounds | 2.205 | pounds/kilograms (kg)= | 2.205 | kilograms (kg)/pounds= | 0.45351
cubic metres (m3) | barrels (oil or natural gas liquids) | 6.292 | barrels (oil or natural gas liquids)/cubic metres (m3)= | 6.292 | cubic metres (m3)/barrels (oil or natural gas liquids)= | 0.15893
cubic metres (m3) | cubic feet of natural gas | 35.301 | cubic feet of natural gas/cubic metres (m3)= | 35.301 | cubic metres (m3)/cubic feet of natural gas= | 0.028328
(@ 14.73 psia and 60oF)
litres (L) | US gallons | 0.265 | US gallons/litres (L)= | 0.265 | litres (L)/US gallons= | 3.7736
litres (L) | imperial gallons | 0.22 | imperial gallons/litres (L)= | 0.22 | litres (L)/imperial gallons= | 4.5455
imperial gallons | US gallons | 1.201 | US gallons/imperial gallons= | 1.201 | imperial gallons/US gallons= | 0.83264
barrels (bbl) | US gallons | 42 | US gallons/barrels (bbl)= | 42 | barrels (bbl)/US gallons= | 0.02381
barrels (bbl) | imperial gallons | 34.972 | imperial gallons/barrels (bbl)= | 34.972 | barrels (bbl)/imperial gallons= | 0.028594
metric tonnes (t) | pounds | 2204.6 | pounds/metric tonnes (t)= | 2204.6 | metric tonnes (t)/pounds= | 0.0004536
kilometers/litre | miles/gallon | 2.825 | miles/gallon/kilometers/litre= | 2.825 | kilometers/litre/miles/gallon= | 0.35398
gigajoules (GJ) | million British thermal units | 0.95 | million British thermal units/gigajoules (GJ)= | 0.95 | gigajoules (GJ)/million British thermal units= | 1.0526
Heat Rate Example |  |  | 1.0526 | GJ/MMBTU | 1.0526 | Million J/kBTU | 1.0526 | KJ/BTU
|  |  | 0.95 | MMBTU/kG | 0.95 | KBTU/Million J | 0.95 | BTU/kJ
|  |  | HR | 7000 | BTU/kWh
|  |  | Conversion | 1.0526 | KJ/BTU | If you have 1 BTU, it gives you 1.05 kJ
|  |  | HR Mult | 7368.4211 | KJ/kWh | If you have 1 kJ, you get .95 BTU
Higher by 5% in KJ than in BTU
Energy Content
The energy content of a 30-litre tank of gasoline is approximately one gigajoule or 0.95 million Btu of energy. A petajoule is one million gigajoules. On average, Canada consumes about one petajoule of energy every 50 minutes for all uses (heat, light and transportation) for both commercial and residential use.
Energy
Unit | Equivalent to
gigajoule (GJ) | 109 joules | 1000000000 | GJ/l
| 0.95 million Btu | 0.95 | GJ/MMBTU | 0.95 | MJ/MBTU | 0.95 | J/kBTU
0.95 thousand cubic feet of natural gas at 1000 Btu/cf
0.165 barrels of oil
0.28 megawatt hour of electricity
Crude Oil
Unit | Equivalent to
1 cubic metre (m3) (pentanes plus) | GJ | 35.17
1 cubic metre (m3) (light) | GJ | 38.51
1 cubic metre (m3) (heavy) | GJ | 40.9
Natural Gas
Natural Gas | 1 cubic foot = 1,050 BTU
Unit (Denominator) | Equivalent to (Numerator)
thousand cubic feet (Mcf) | GJ | 1.05 | GJ/thousand cubic feet (Mcf)= | 1.05 | thousand cubic feet (Mcf)/GJ= | 0.95238 |  |  | 952.381 | MCF/Gj
MCF | MJ | 10500 | MJ/MCF= | 10500 | MCF/MJ= | 9.5238e-05
MCF | KJ | 105000000 | KJ/MCF= | 105000000 | MCF/KJ= | 9.5238e-09
gigajoules (GJ) | MMBTU | 0.9478 | MMBTU/gigajoules (GJ)= | 0.9478 | gigajoules (GJ)/MMBTU= | 1.0551
MJ | MMBTU | 0.0009478 | MMBTU/MJ= | 0.0009478 | MJ/MMBTU= | 1055.0749
MJ | BTU | 9478 | BTU/MJ= | 9478 | MJ/BTU= | 0.00010551
kJ | BTU | 9.478 | BTU/kJ= | 9.478 | kJ/BTU= | 0.10551
MCF | BTU | 995190000 | BTU/MCF= | 995190000 | MCF/BTU= | 1.0048e-09
MCF | kBTU | 995190 | kBTU/MCF= | 995190 | MCF/kBTU= | 1.0048e-06
MCF | MBTU | 995.19 | MBTU/MCF= | 995.19 | MCF/MBTU= | 0.0010048
MCF | KBTU | 0.99519 | KBTU/MCF= | 0.99519 | MCF/KBTU= | 1.0048
MCF | BTU | 0.00099519 | BTU/MCF= | 0.00099519 | MCF/BTU= | 1004.8332
million cubic feet (MMcf) | TJ | 1.05 | TJ/million cubic feet (MMcf)= | 1.05 | million cubic feet (MMcf)/TJ= | 0.95238 |  |  | 952380.9524 | MMCF/Tj
billion cubic feet (Bcf) | PJ | 1.05 | PJ/billion cubic feet (Bcf)= | 1.05 | billion cubic feet (Bcf)/PJ= | 0.95238
trillion cubic feet (Tcf) | EJ | 1.05 | EJ/trillion cubic feet (Tcf)= | 1.05 | trillion cubic feet (Tcf)/EJ= | 0.95238
cm (m3) | CF | 35.301 | CF/cm (m3)= | 35.301 | cm (m3)/CF= | 0.028328
M (m3) | MCF | 35.301 | MCF/M (m3)= | 35.301 | M (m3)/MCF= | 0.028328
M (m3) | GJ | 37.0661 | GJ/M (m3)= | 37.0661 | M (m3)/GJ= | 0.026979
cm (m3) | MJ | 35.301 | MJ/cm (m3)= | 35.301 | cm (m3)/MJ= | 0.028328
thousand cubic feet (Mcf) | GJ | 1.05 | GJ/thousand cubic feet (Mcf)= | 1.05 | thousand cubic feet (Mcf)/GJ= | 0.95238
M (m3) | GJ | 37.0661 | GJ/M (m3)= | 37.0661 | M (m3)/GJ= | 0.026979
cf | BTU | 1050 | BTU/cf= | 1050 | cf/BTU= | 0.00095238
MCF | BTU | 1050000 | BTU/MCF= | 1050000 | MCF/BTU= | 9.5238e-07
MCF | MMBTU | 1.05 | MMBTU/MCF= | 1.05 | MCF/MMBTU= | 0.95238
M (m3) | MMBTU | 37.0661 | MMBTU/M (m3)= | 37.0661 | M (m3)/MMBTU= | 0.026979
gigajoules (GJ) | MMBTU | 0.9478 | MMBTU/gigajoules (GJ)= | 0.9478 | gigajoules (GJ)/MMBTU= | 1.0551
MJ | MMBTU | 0.0009478 | MMBTU/MJ= | 0.0009478 | MJ/MMBTU= | 1055.0749
BTU | kJ | 0.94782 | kJ/BTU= | 0.94782 | BTU/kJ= | 1.0551
MJ | BTU | 947.8 | BTU/MJ= | 947.8 | MJ/BTU= | 0.0010551
M (m3) | kJ | 35.1318 | kJ/M (m3)= | 35.1318 | M (m3)/kJ= | 0.028464
Prefixes and Equivalents
Prefixes |  | Equivalent
k | (kilo) | 1000 | 1000 | Thousand
M | (mega) | 1000000 | 1000000 | Million
G | (giga) | 1000000000 | 1000000000 | Billion
T | (tera) | 1000000000000 | 1000000000000 | Trillion
P | (peta) | 1000000000000000 | 1000000000000000
E | (exa) | 1e+18 | 1e+18
Natural Gas Liquids
Unit | Equivalent to
1 cubic metre (m3) (ethane) | 18.36 GJ
1 cubic metre (m3) (propane) | 25.53 GJ
1 cubic metre (m3) (butane) | 28.62 GJ
Electricity
Unit | Equivalent to
gigawatt hour (GW.h) | 106 kW.h |  | 1000000 | kWh/GWh
3 600 GJ
0.0036 PJ
kilowatt hour (kW.h) | 0.0036 GJ |  | 277.7778 | kWh/GJ | 0.0036 | GJ/kWh
megawatt hour (MW.h) | 3.6 GJ |  | 0.27778 | MWh/GJ | 3.6 | MWH/GJ
terawatt hour (TW.h) | 109 kW.h
3.6 PJ
Coal
Unit | Equivalent to
1 tonne (t) (anthracite) | 27.70 GJ
1 tonne (t) (bituminous) | 27.60 GJ
1 tonne (t) (lignite) | 14.40 GJ
1 tonne (t) (subbituminous) | 18.80 GJ
Petroleum Products
Unit | Equivalent to
1 cubic metre (m3) (asphalt) | 44.46 GJ
1 cubic metre (m3) (aviation gasoline) | 33.52 GJ
1 cubic metre (m3) (aviation turbo fuel) | 35.93 GJ
1 cubic metre (m3) (diesel) | 38.68 GJ
1 cubic metre (m3) (heavy fuel oil) | 41.73 GJ
1 cubic metre (m3) (kerosene) | 37.68 GJ
1 cubic metre (m3) (light fuel oil) | 38.68 GJ
1 cubic metre (m3) (lubes and greases) | 39.16 GJ
1 cubic metre (m3) (motor gasoline) | 34.66 GJ
1 cubic metre (m3) (naphtha specialties) | 35.17 GJ
1 cubic metre (m3) (petrochemical feedstock) | 34.17 GJ
1 cubic metre (m3) (petroleum coke) | 42.38 GJ
1 cubic metre (m3) (still gas) | 41.73 GJ
1 cubic metre (m3) (other products) | 39.82 GJ
Other Fuels
Unit | Equivalent to
1 cubic metre (m3) (ethanol) | 23.60 GJ
1 cubic metre (m3) (hydrogen) | 0.012 GJ
1 cubic metre (m3) (methanol) | 15.60 GJ
Crude Oil and Natural Gas Liquids
Abbreviation | Description
b/d | barrels per day
bbl | barrels
m3 | cubic metre
m3/d | cubic metres per day
Mb/d | thousand barrels per day
MMb | million barrels
MMb/d | million barrels per day
Natural Gas
Abbreviation | Description
Bcf | billion cubic feet
Bcf/d | billion cubic feet per day
Btu/cf | British thermal units per cubic feet
cf | cubic feet
m3 | cubic metre
m3/d | cubic metres per day
Mcf | thousand cubic feet
MMBtu | million British thermal units
MMcf | million cubic feet
MMcf/d | million cubic feet per day
Tcf | trillion cubic feet
Electricity
Abbreviation | Description
MW | megawatt
kW.h | kilowatt hour
MW.h | megawatt hour
GW.h | gigawatt hour
TW.h | terawatt hour

## IEA Converstion Table
In order to compare on a common basis measurements expressed in different units, conversion factors are employed. Energy related measurements cover principally mass, volume and energy units.
Energy
To: | TJ | Gcal | Mtoe | MBtu | GWh
From: | Multiply by: | . | . | . | .
TJ | 1 | 238.8 | 2.388 x 10-5 | 947.8 | 0.2778
Gcal | 4.1868 x 10-3 | 1 | 2003-07-10 | 3.968 | 1.163 x 10-3
Mtoe | 4.1868 x 104 | 107 | 1 | 3.968 x 107 | 11630
Mbtu | 1.0551 x 10-3 | 0.252 | 2.52 x 10-8 | 1 | 2.931 x 10-4
GWh | 3.6 | 860 | 8.6 x 10-5 | 3412 | 1
Mass
To: | kg | t | lt | st | lb
From: | multiply by: | . | . | . | .
kilogram (kg) | 1 | 0.001 | 9.84 x 10-4 | 1.102 x 10-3 | 2.2046
tonne (t) | 1000 | 1 | 0.984 | 1.1023 | 2204.6
long ton (lt) | 1016 | 1.016 | 1 | 1.12 | 2240
short ton (lt) | 907.2 | 0.9072 | 0.893 | 1 | 2000
pound (lb) | 0.454 | 4.54 x 10-4 | 4.46 x 10-4 | 5.0 x 10-4 | 1
Volume
To: | gal U.S. | gal U.K. | bbl | ft3 | l | m3
From: | multiply by: | . | . | . | . | .
U.S. gallon (gal) | 1 | 0.8327 | 0.02381 | 0.1337 | 3.785 | 0.0038
U.K. gallon (gal) | 1.201 | 1 | 0.02859 | 0.1605 | 4.546 | 0.0045
Barrel (bbl) | 42 | 34.97 | 1 | 5.615 | 159 | 0.159
Cubic foot (ft3) | 7.48 | 6.229 | 0.1781 | 1 | 28.3 | 0.0283
Litre (l) | 0.2642 | 0.22 | 0.0063 | 0.0353 | 1 | 0.001
Cubic metre (m3) | 264.2 | 220 | 6.289 | 35.3147 | 1000 | 1
Decimal Prefixes
101 | deca (da) | 2003-01-10 | deci (d)
102 | hecto (h) | 2003-02-10 | centi (c)
103 | kilo (k) | 2003-03-10 | milli (m)
106 | mega (M) | 2003-06-10 | micro (µ)
109 | giga (G) | 2003-09-10 | nano (n)
1012 | tera (T) | 2003-12-10 | pico (p)
1015 | peta (P) | 2015-10-01 | femto (f)
1018 | exa (E) | 2018-10-01 | atto (a)
Bbl/tonne FO |  |  | 6.9252
FO Heat Content BTU/lb |  |  | 18600
FO Heat Content GJ/tonne |  |  | 43.279
Bbl Heat Content GJ/Bbl |  |  | 6.2495

## Fuel Units BTU
Table 1
Summary of Available Fuel Units in Portfolio Manager
and Conversion Factors to Obtain kBtu
Fuel Types in Portfolio Manager | Input Unit Options Available | Multiplier to convert input units to kBtu
Electricity | kBtu | 1 | kBtu/kBtu = | 1 | kBtu/kBtu = | 1 | MBtu/kBtu = | 0.001 | 1 kBtu Gives you 1 kBtu
(Grid Purchase or Onsite Renewable) | MBtu | 1000 | kBtu/MBtu = | 1000 | MBtu/kBtu = | 0.001 | MBtu/MBtu = | 1 | 1 MBtu Gives you 1000 kBtu
| kWh | 3.412 | kBtu/kWh = | 3.412 | kWh/kBtu = | 0.29308 | MBtu/kWh = | 0.003412 | 1 kWh Gives you 3.412 kBtu
| MWh | 3412 | kBtu/MWh = | 3412 | MWh/kBtu = | 0.00029308 | MBtu/MWh = | 3.412 | 1 MWh Gives you 3412 kBtu |  |  | 1 kbtu = 3412 mwh
Natural Gas | kBtu | 1 | kBtu/kBtu = | 1 | kBtu/kBtu = | 1 | MBtu/kBtu = | 0.001 | 1 kBtu Gives you 1 kBtu |  |  | 1 kbtu = 1029 kcf
| MBtu | 1000 | kBtu/MBtu = | 1000 | MBtu/kBtu = | 0.001 | MBtu/MBtu = | 1 | 1 MBtu Gives you 1000 kBtu
| cf | 1.029 | kBtu/cf = | 1.029 | cf/kBtu = | 0.97182 | MBtu/cf = | 0.001029 | 1 cf Gives you 1.029 kBtu | 2 | x MMBTU/MCF | $/MMBTU | 0.97182
| ccf | 102.9 | kBtu/ccf = | 102.9 | ccf/kBtu = | 0.0097182 | MBtu/ccf = | 0.1029 | 1 ccf Gives you 102.9 kBtu
| kcf | 1029 | kBtu/kcf = | 1029 | kcf/kBtu = | 0.00097182 | MBtu/kcf = | 1.029 | 1 kcf Gives you 1029 kBtu
| Mcf | 1029000 | kBtu/Mcf = | 1029000 | Mcf/kBtu = | 9.7182e-07 | MBtu/Mcf = | 1029 | 1 Mcf Gives you 1029000 kBtu
| Therms | 100 | kBtu/Therms = | 100 | Therms/kBtu = | 0.01 | MBtu/Therms = | 0.1 | 1 Therms Gives you 100 kBtu
| cubic meters | 36.339 | kBtu/cubic meters = | 36.339 | cubic meters/kBtu = | 0.027519 | MBtu/cubic meters = | 0.036339 | 1 cubic meters Gives you 36.339 kBtu
District Steam | kBtu | 1 | kBtu/kBtu = | 1
| MBtu | 1000 | kBtu/MBtu = | 1000 | MBtu/kBtu = | 0.001 | MBtu/MBtu = | 1 | 1 MBtu Gives you 1000 kBtu
| Lbs | 1.194 | kBtu/Lbs = | 1.194 | Lbs/kBtu = | 0.83752 | MBtu/Lbs = | 0.001194 | 1 Lbs Gives you 1.194 kBtu
| kLbs | 1194 | kBtu/kLbs = | 1194 | kLbs/kBtu = | 0.00083752 | MBtu/kLbs = | 1.194 | 1 kLbs Gives you 1194 kBtu
| MLbs | 1194000 | kBtu/MLbs = | 1194000 | MLbs/kBtu = | 8.3752e-07 | MBtu/MLbs = | 1194 | 1 MLbs Gives you 1194000 kBtu
| therms | 100 | kBtu/therms = | 100 | therms/kBtu = | 0.01 | MBtu/therms = | 0.1 | 1 therms Gives you 100 kBtu
District Hot Water | kBtu | 1 | kBtu/kBtu = | 1 | kBtu/kBtu = | 1 | MBtu/kBtu = | 0.001 | 1 kBtu Gives you 1 kBtu
| MBtu | 1000 | kBtu/MBtu = | 1000 | MBtu/kBtu = | 0.001 | MBtu/MBtu = | 1 | 1 MBtu Gives you 1000 kBtu
| therms | 100 | kBtu/therms = | 100 | therms/kBtu = | 0.01 | MBtu/therms = | 0.1 | 1 therms Gives you 100 kBtu
District Chilled Water (Electric Driven Chiller, Absorption Chiller using Natural Gas, Engine-Driven Chiller using Natural Gas) | kBtu | 1 | kBtu/kBtu = | 1 | kBtu/kBtu = | 1 | MBtu/kBtu = | 0.001 | 1 kBtu Gives you 1 kBtu
| MBtu | 1000 | kBtu/MBtu = | 1000 | MBtu/kBtu = | 0.001 | MBtu/MBtu = | 1 | 1 MBtu Gives you 1000 kBtu
| Ton Hours | 12 | kBtu/Ton Hours = | 12 | Ton Hours/kBtu = | 0.083333 | MBtu/Ton Hours = | 0.012 | 1 Ton Hours Gives you 12 kBtu
Kerosene | kBtu | 1 | kBtu/kBtu = | 1 | kBtu/kBtu = | 1 | MBtu/kBtu = | 0.001 | 1 kBtu Gives you 1 kBtu
| MBtu | 1000 | kBtu/MBtu = | 1000 | MBtu/kBtu = | 0.001 | MBtu/MBtu = | 1 | 1 MBtu Gives you 1000 kBtu
| Gallons | 135 | kBtu/Gallons = | 135 | Gallons/kBtu = | 0.0074074 | MBtu/Gallons = | 0.135 | 1 Gallons Gives you 135 kBtu
| liters | 35.1 | kBtu/liters = | 35.1 | liters/kBtu = | 0.02849 | MBtu/liters = | 0.0351 | 1 liters Gives you 35.1 kBtu
Fuel Oil (No. 1), Fuel Oil (No. 2), Fuel Oil (No. 4), Diesel | kBtu | 1 | kBtu/kBtu = | 1 | kBtu/kBtu = | 1 | MBtu/kBtu = | 0.001 | 1 kBtu Gives you 1 kBtu
| MBtu | 1000 | kBtu/MBtu = | 1000 | MBtu/kBtu = | 0.001 | MBtu/MBtu = | 1 | 1 MBtu Gives you 1000 kBtu
| Gallons | 138.6905 | kBtu/Gallons = | 138.6905 | Gallons/kBtu = | 0.0072103 | MBtu/Gallons = | 0.13869 | 1 Gallons Gives you 138.6905 kBtu
| liters | 36.06 | kBtu/liters = | 36.06 | liters/kBtu = | 0.027732 | MBtu/liters = | 0.03606 | 1 liters Gives you 36.06 kBtu
Fuel Oil (No. 5 & No. 6) | kBtu | 1 | kBtu/kBtu = | 1 | kBtu/kBtu = | 1 | MBtu/kBtu = | 0.001 | 1 kBtu Gives you 1 kBtu
| MBtu | 1000 | kBtu/MBtu = | 1000 | MBtu/kBtu = | 0.001 | MBtu/MBtu = | 1 | 1 MBtu Gives you 1000 kBtu
| Gallons | 149.6905 | kBtu/Gallons = | 149.6905 | Gallons/kBtu = | 0.0066805 | MBtu/Gallons = | 0.14969 | 1 Gallons Gives you 149.6905 kBtu
| liters | 38.92 | kBtu/liters = | 38.92 | liters/kBtu = | 0.025694 | MBtu/liters = | 0.03892 | 1 liters Gives you 38.92 kBtu
Propane and Liquid Propane | kBtu | 1 | kBtu/kBtu = | 1 | kBtu/kBtu = | 1 | MBtu/kBtu = | 0.001 | 1 kBtu Gives you 1 kBtu
| MBtu | 1000 | kBtu/MBtu = | 1000 | MBtu/kBtu = | 0.001 | MBtu/MBtu = | 1 | 1 MBtu Gives you 1000 kBtu
| cf | 2.5185 | kBtu/cf = | 2.5185 | cf/kBtu = | 0.39706 | MBtu/cf = | 0.0025185 | 1 cf Gives you 2.5185 kBtu
| kcf | 2518.5 | kBtu/kcf = | 2518.5 | kcf/kBtu = | 0.00039706 | MBtu/kcf = | 2.5185 | 1 kcf Gives you 2518.5 kBtu
| Gallons | 91.6476 | kBtu/Gallons = | 91.6476 | Gallons/kBtu = | 0.010911 | MBtu/Gallons = | 0.091648 | 1 Gallons Gives you 91.6476 kBtu
| liters | 23.828 | kBtu/liters = | 23.828 | liters/kBtu = | 0.041967 | MBtu/liters = | 0.023828 | 1 liters Gives you 23.828 kBtu
Coal (anthracite) | kBtu | 1 | kBtu/kBtu = | 1 | kBtu/kBtu = | 1 | MBtu/kBtu = | 0.001 | 1 kBtu Gives you 1 kBtu
| MBtu | 1000 | kBtu/MBtu = | 1000 | MBtu/kBtu = | 0.001 | MBtu/MBtu = | 1 | 1 MBtu Gives you 1000 kBtu
| Tons | 25090 | kBtu/Tons = | 25090 | Tons/kBtu = | 3.9857e-05 | MBtu/Tons = | 25.09 | 1 Tons Gives you 25090 kBtu
| Lbs | 12.545 | kBtu/Lbs = | 12.545 | Lbs/kBtu = | 0.079713 | MBtu/Lbs = | 0.012545 | 1 Lbs Gives you 12.545 kBtu
| kLbs | 12545 | kBtu/kLbs = | 12545 | kLbs/kBtu = | 7.9713e-05 | MBtu/kLbs = | 12.545 | 1 kLbs Gives you 12545 kBtu
| MLbs | 12545000 | kBtu/MLbs = | 12545000 | MLbs/kBtu = | 7.9713e-08 | MBtu/MLbs = | 12545 | 1 MLbs Gives you 12545000 kBtu
Coal (bituminous) | kBtu | 1 | kBtu/kBtu = | 1 | kBtu/kBtu = | 1 | MBtu/kBtu = | 0.001 | 1 kBtu Gives you 1 kBtu
| MBtu | 1000 | kBtu/MBtu = | 1000 | MBtu/kBtu = | 0.001 | MBtu/MBtu = | 1 | 1 MBtu Gives you 1000 kBtu
| Tons | 24930 | kBtu/Tons = | 24930 | Tons/kBtu = | 4.0112e-05 | MBtu/Tons = | 24.93 | 1 Tons Gives you 24930 kBtu
| Lbs | 12.465 | kBtu/Lbs = | 12.465 | Lbs/kBtu = | 0.080225 | MBtu/Lbs = | 0.012465 | 1 Lbs Gives you 12.465 kBtu
| kLbs | 12465 | kBtu/kLbs = | 12465 | kLbs/kBtu = | 8.0225e-05 | MBtu/kLbs = | 12.465 | 1 kLbs Gives you 12465 kBtu
| MLbs | 12465000 | kBtu/MLbs = | 12465000 | MLbs/kBtu = | 8.0225e-08 | MBtu/MLbs = | 12465 | 1 MLbs Gives you 12465000 kBtu
Coke | kBtu | 1 | kBtu/kBtu = | 1 | kBtu/kBtu = | 1 | MBtu/kBtu = | 0.001 | 1 kBtu Gives you 1 kBtu
| MBtu | 1000 | kBtu/MBtu = | 1000 | MBtu/kBtu = | 0.001 | MBtu/MBtu = | 1 | 1 MBtu Gives you 1000 kBtu
| Tons | 24800 | kBtu/Tons = | 24800 | Tons/kBtu = | 4.0323e-05 | MBtu/Tons = | 24.8 | 1 Tons Gives you 24800 kBtu
| Lbs | 12.4 | kBtu/Lbs = | 12.4 | Lbs/kBtu = | 0.080645 | MBtu/Lbs = | 0.0124 | 1 Lbs Gives you 12.4 kBtu
| kLbs | 12400 | kBtu/kLbs = | 12400 | kLbs/kBtu = | 8.0645e-05 | MBtu/kLbs = | 12.4 | 1 kLbs Gives you 12400 kBtu
| MLbs | 12400000 | kBtu/MLbs = | 12400000 | MLbs/kBtu = | 8.0645e-08 | MBtu/MLbs = | 12400 | 1 MLbs Gives you 12400000 kBtu
Wood | kBtu | 1 | kBtu/kBtu = | 1 | kBtu/kBtu = | 1 | MBtu/kBtu = | 0.001 | 1 kBtu Gives you 1 kBtu
| MBtu | 1000 | kBtu/MBtu = | 1000 | MBtu/kBtu = | 0.001 | MBtu/MBtu = | 1 | 1 MBtu Gives you 1000 kBtu
| Tons | 15380 | kBtu/Tons = | 15380 | Tons/kBtu = | 6.502e-05 | MBtu/Tons = | 15.38 | 1 Tons Gives you 15380 kBtu
Other | kBtu | 1 | kBtu/kBtu = | 1 | kBtu/kBtu = | 1 | MBtu/kBtu = | 0.001 | 1 kBtu Gives you 1 kBtu

## Heat Cont BTU
Table 2
Reference Heat Content for Each Fuel Type
Natural Gas1 | 1029 Btu/sc
Kerosene1 | 5.67 MBtu/Barrel | 5.67 | Mbtu/BBL | 1.0526 | GJ/MMBTU | 5.9684 | GJ/BBL
Fuel Oil (No. 1, 2, 3, &4) and Diesel1 | 5.83 MBtu/Barrel | 5.83 | Mbtu/BBL | 1.0526 | GJ/MMBTU | 6.1368 | GJ/BBL
Fuel Oil (No. 5 &6)1 | 6.29 MBtu/Barrel | 6.29 | Mbtu/BBL | 1.0526 | GJ/MMBTU | 6.6211 | GJ/BBL
Coke1 | 24.8 Mbtu/ton | 24.8 | Mbtu/Ton | 1.0526 | GJ/MMBTU | 26.1053 | GJ/Ton
Coal (Anthracite)1 | 25.09 MBtu/ton | 25.09 | Mbtu/Ton | 1.0526 | GJ/MMBTU | 26.4105 | GJ/Ton
Coal (Bituminous)1 | 24.93 MBtu/ton | 24.93 | Mbtu/Ton | 1.0526 | GJ/MMBTU | 26.2421 | GJ/Ton
District Steam2 | 1194 Btu/Lb
Propane and Liquid Propane3 | 3.85 MBtu/Barrel
Wood4 | 15.38 MBtu/ton
References:
1. Coal, Coke, Natural Gas, and Petroleum (except LPG)&emdash;Heat content values from the Annual Energy Review 2006, U.S. Department of Energy, Energy Information Administration, Washington, DC.
Heating content value of natural gas reflects the value for a standard cubic foot (scf). This is equivalent to 1 cubic foot at standard temperature and atmospheric pressure. At higher elevations, the atmospheric pressure is lower resulting in less heat per unit of volume. Most utilities account for this and report in standard cubic feet or include an adjustment explicitly on the bill. Therefore, all gas meters in Portfolio Manager are adjusted with the same thermal conversion factor.
2. Heat content value reflects an assumed system delivery at 150 psig saturated steam with a Btu value of 1194 Btu/lb, a value provided to EPA by the International District Energy Association (IDEA).
3. Heat content value for LPG and its components from the Inventory of U.S. Greenhouse Gas Emissions and Sinks: 1990&endash;2005. EPA430-R-07-002, U.S. EPA, Washington, DC, April 2007.
4. Heat content value for wood and wood waste from the Inventory of U.S. Greenhouse Gas Emissions and Sinks: 1990&endash;2005, EPA 430-R-07-002, U.S. Environmental Protection Agency, Washington, DC April 2007. Heat content is assumed to be representative of wood and wood waste used in the industrial sector

## Fuel Energy Content
Fuel Energy Content & Conversions
The exact values will vary depending on the quality of the fuel and in some cases the pressure.
Propane | 1 gallon = 91,500 BTU
1 cubic foot = 2,500 BTU
1 pound = 21,500 BTU
4.24 lbs = 1 gallon
36.39 cubic feet = 1 gallon
Natural Gas | 1 cubic foot = 1,050 BTU
Gasoline | 1 pound = 19,000 BTU
1 gallon = 125,000 BTU
1 gallon = 6.1 lbs
Oils | 1 gallon kerosene = 135,000 BTU
1 gallon #2 oil = 138,500 BTU
1 gallon diesel = 139,200 BTU
1 gallon #6 oil = 153,200 BTU
Other Fuels (dry) | 1 lb hydrogen = 51,892 BTU with steam as product
1 lb coal (anthracite) = 12,700 BTU
1 lb coal (subituminous) = 8,800 BTU
1 lb coal (bituminous) = 11,500 BTU
1 lb pine wood bark = 9,200 BTU
1 lb hardwood bark = 8,400 BTU
1 lb wood = 7,870 BTU
1 lb dung = 7,500 BTU
1 lb waste paper = 6,500 BTU
1 lb sawdust/shavings = 3,850 BTU
1 kWH electricity = 3,413 BTU
1 therm any fuel = 100,000 BTU
KBtu Conversions
The below table provides the multiplier to convert a unit of measure to kBtu:
1. Locate the energy source and the applicable unit of measure.
2. Select the conversion multiplier from the right column.
3. Multiply non-kBtu units of energy by multiplier and this converts the energy unit to kBtu equivalent.
Energy Source | Unit of Measure | Multiplier
Chilled Water | MBtu (million Btu) | 1000
Chilled Water | Ton Hours | 11.2
Chilled Water | Daily Tons | 267.8
Chilled Water | Gallons | 0.0093333
Coal (anthracite) | Lbs. (pounds) | 12.5008
Coal (anthracite) | MBtu (million Btu) | 1000
Coal (anthracite) | KLbs. (thousand pounds) | 11625
Coal (anthracite) | MLbs. (million pounds) | 11625000
Coal (anthracite) | Tons | 25001.5
Coal (bituminous) | Lbs. (pounds) | 12.0007
Coal (bituminous) | MBtu (million Btu) | 1000
Coal (bituminous) | KLbs. (thousand pounds) | 11160
Coal (bituminous) | MLbs. (million pounds) | 11160000
Coal (bituminous) | Tons | 24001.44
Coke | Lbs. (pounds) | 12.4001
Coke | MBtu (million Btu) | 1000
Coke | KLbs. (thousand pounds) | 11532
Coke | MLbs. (million pounds) | 11532000
Coke | Tons | 24801.488
Diesel (No. 2) | MBtu (million Btu) | 1000
Diesel (No. 2) | Gallons | 138.1083
Electricity | kWh (thousand Watt-hours) | 3.412
Electricity | MWh (million Watt-hours) | 3412
Electricity | MBtu (million Btu) | 1000
Fuel Oil (No. 1) | kBtu/Sq. Ft. | 1
Fuel Oil (No. 1) | MBtu (million Btu) | 1000
Fuel Oil (No. 1) | Gallons | 135
Fuel Oil (No. 2) | MBtu (million Btu) | 1000
Fuel Oil (No. 2) | Gallons | 140
Fuel Oil (No. 5 & No. 6) | MBtu (million Btu) | 1000
Fuel Oil (No. 5 & No. 6) | Gallons | 149.69
Kerosene | MBtu (million Btu) | 1000
Kerosene | Gallons | 134.9838
Liquid Propane | MBtu (million Btu) | 1000
Liquid Propane | kcf (thousand cubic feet) | 1000.06
Liquid Propane | Gallons | 90.0054
Liquid Propane | cf (cubic feet) | 1.0336
Natural Gas | MBtu (million Btu) | 1000
Natural Gas | ccf (hundred cubic feet) | 100
Natural Gas | therms | 100
Natural Gas | kcf (thousand cubic feet) | 1123.9
Natural Gas | cf (cubic feet) | 1.1239
Natural Gas | MCF (million cubic feet) | 1123900
Propane | MBtu (million Btu) | 1000
Propane | kcf (thousand cubic feet) | 1000.06
Propane | Gallons | 90.0054
Propane | cf (cubic feet) | 1.0336
Steam | Lbs. (pounds) | 1.0789
Steam | MBtu (million Btu) | 1000
Steam | KLbs. (thousand pounds) | 1003.342
Steam | MLbs. (million pounds) | 1003342
Wood | MBtu (million Btu) | 1000
Wood | Tons | 16783.2

## Fuel Energy Content (3)
1 | gallon = | 91500 | BTU | BTU/gallon =
1 | cubic foot = | 2500 | BTU | BTU/cubic foot =
1 | pound = | 21500 | BTU | BTU/pound =
4.24 | lbs = | 1 | gallon | gallon/lbs =
36.39 | cubic feet = | 1 | gallon | gallon/cubic feet =
1 | cubic foot = | 1050 | BTU | BTU/cubic foot =
1 | pound = | 19000 | BTU | BTU/pound =
1 | gallon = | 125000 | BTU | BTU/gallon =
1 | gallon = | 6.1 | lbs | lbs/gallon =
1 | gallon kerosene = | 135000 | BTU | BTU/gallon kerosene =
1 | gallon #2 oil = | 138500 | BTU | BTU/gallon #2 oil =
1 | gallon diesel = | 139200 | BTU | BTU/gallon diesel =
1 | gallon #6 oil = | 153200 | BTU | BTU/gallon #6 oil =
1 | lb hydrogen = | 51892 | BTU with steam as product | BTU with steam as product/lb hydrogen =
1 | lb coal (anthracite) = | 12700 | BTU | BTU/lb coal (anthracite) =
1 | lb coal (subituminous) = | 8800 | BTU | BTU/lb coal (subituminous) =
1 | lb coal (bituminous) = | 11500 | BTU | BTU/lb coal (bituminous) =
1 | lb pine wood bark = | 9200 | BTU | BTU/lb pine wood bark =
1 | lb hardwood bark = | 8400 | BTU | BTU/lb hardwood bark =
1 | lb wood = | 7870 | BTU | BTU/lb wood =
1 | lb dung = | 7500 | BTU | BTU/lb dung =
1 | lb waste paper = | 6500 | BTU | BTU/lb waste paper =
1 | lb sawdust/shavings = | 3850 | BTU | BTU/lb sawdust/shavings =
1 | kWH electricity = | 3413 | BTU | BTU/kWH electricity =
1 | therm any fuel = | 100000 | BTU | BTU/therm any fuel =
KBtu Conversions
The below table provides the multiplier to convert a unit of measure to kBtu:
1. Locate the energy source and the applicable unit of measure.
2. Select the conversion multiplier from the right column.
3. Multiply non-kBtu units of energy by multiplier and this converts the energy unit to kBtu equivalent.
Energy Source | Unit of Measure | Multiplier
Chilled Water | MBtu (million Btu) | 1000
Chilled Water | Ton Hours | 11.2
Chilled Water | Daily Tons | 267.8
Chilled Water | Gallons | 0.0093333
Coal (anthracite) | Lbs. (pounds) | 12.5008
Coal (anthracite) | MBtu (million Btu) | 1000
Coal (anthracite) | KLbs. (thousand pounds) | 11625
Coal (anthracite) | MLbs. (million pounds) | 11625000
Coal (anthracite) | Tons | 25001.5
Coal (bituminous) | Lbs. (pounds) | 12.0007
Coal (bituminous) | MBtu (million Btu) | 1000
Coal (bituminous) | KLbs. (thousand pounds) | 11160
Coal (bituminous) | MLbs. (million pounds) | 11160000
Coal (bituminous) | Tons | 24001.44
Coke | Lbs. (pounds) | 12.4001
Coke | MBtu (million Btu) | 1000
Coke | KLbs. (thousand pounds) | 11532
Coke | MLbs. (million pounds) | 11532000
Coke | Tons | 24801.488
Diesel (No. 2) | MBtu (million Btu) | 1000
Diesel (No. 2) | Gallons | 138.1083
Electricity | kWh (thousand Watt-hours) | 3.412
Electricity | MWh (million Watt-hours) | 3412
Electricity | MBtu (million Btu) | 1000
Fuel Oil (No. 1) | kBtu/Sq. Ft. | 1
Fuel Oil (No. 1) | MBtu (million Btu) | 1000
Fuel Oil (No. 1) | Gallons | 135
Fuel Oil (No. 2) | MBtu (million Btu) | 1000
Fuel Oil (No. 2) | Gallons | 140
Fuel Oil (No. 5 & No. 6) | MBtu (million Btu) | 1000
Fuel Oil (No. 5 & No. 6) | Gallons | 149.69
Kerosene | MBtu (million Btu) | 1000
Kerosene | Gallons | 134.9838
Liquid Propane | MBtu (million Btu) | 1000
Liquid Propane | kcf (thousand cubic feet) | 1000.06
Liquid Propane | Gallons | 90.0054
Liquid Propane | cf (cubic feet) | 1.0336
Natural Gas | MBtu (million Btu) | 1000
Natural Gas | ccf (hundred cubic feet) | 100
Natural Gas | therms | 100
Natural Gas | kcf (thousand cubic feet) | 1123.9
Natural Gas | cf (cubic feet) | 1.1239
Natural Gas | MCF (million cubic feet) | 1123900
Propane | MBtu (million Btu) | 1000
Propane | kcf (thousand cubic feet) | 1000.06
Propane | Gallons | 90.0054
Propane | cf (cubic feet) | 1.0336
Steam | Lbs. (pounds) | 1.0789
Steam | MBtu (million Btu) | 1000
Steam | KLbs. (thousand pounds) | 1003.342
Steam | MLbs. (million pounds) | 1003342
Wood | MBtu (million Btu) | 1000
Wood | Tons | 16783.2

## Heat Rate BTU to kJ
Ratio
Conversion | 0.94782 | btu | 1 | kJ | 1.0551
Heat Rate | 6500 | btu/kwh | 6857.8632 | kj/kWh | 1.0551
Conversion | 1 | btu | 3412.12 | kWh | 3412.12
Heat Rate | 6500 | btu/kWh | 1.905 | kwh in/kwh out | 0.00029307
Efficiency |  |  | 0.52494 | kwh out/kwh in
Low Heating Value |  | From Suppliers
High Heating Value |  | From Gas
LOW Heating Value should be used in Analysis
| 0.94782 | BTU/kJ
| 1.0551 | kJ/BTU
Conversion from BTU to M3
BTU/kWh |  | 7000
MMBTU/MWH |  | 7
/ = |  | 0
MMBTU/cubic meters |  | 0
Cubic Meters/MMBTU |  | #DIV/0!
Cubic Meters/MWH |  | #DIV/0!

## Nat Gas and LNG
Natural gas measurements and conversions
1 | cubic foot natural gas (NG) wet = | 1109 | Btu | Btu/cubic foot natural gas (NG) wet =
1 | cubic foot dry = | 1027 | Btu | Btu/cubic foot dry =
1 | cubic foot dry = | 1087 | kilojoules | kilojoules/cubic foot dry =
1 | cubic foot compressed = | 960 | Btu | Btu/cubic foot compressed =
1 | pound = | 20551 | Btu | Btu/pound =
1 | gallon liquid = | 90800 | Btu HHV * | Btu HHV */gallon liquid =
1 | gallon liquid = | 87600 | Btu LHV * | Btu LHV */gallon liquid =
1 | million cubic feet = | 1027 | million Btu | million Btu/million cubic feet =
1 | metric ton liquefied natural gas (LNG) = | 48700 | cubic feet of natural gas | cubic feet of natural gas/metric ton liquefied natural gas (LNG) =
1 | billion cubic meters NG = | 35.3 | billion cubic feet NG | billion cubic feet NG/billion cubic meters NG =
1 | billion cubic meters NG = | 0.9 | million metric tons oil equivalent | million metric tons oil equivalent/billion cubic meters NG =
1 | billion cubic meters NG = | 0.73 | million metric tons LNG | million metric tons LNG/billion cubic meters NG =
1 | billion cubic meters NG = | 36 | trillion Btus | trillion Btus/billion cubic meters NG =
1 | billion cubic meters NG = | 6.29 | million barrels of oil equivalent | million barrels of oil equivalent/billion cubic meters NG =
1 | billion cubic feet NG = | 0.028 | billion cubic meters NG | billion cubic meters NG/billion cubic feet NG =
1 | billion cubic feet NG = | 0.026 | million metric tons oil equivalent | million metric tons oil equivalent/billion cubic feet NG =
1 | billion cubic feet NG = | 0.021 | million metric LNG | million metric LNG/billion cubic feet NG =
1 | billion cubic feet NG = | 1.03 | trillion Btus | trillion Btus/billion cubic feet NG =
1 | billion cubic feet NG = | 0.18 | million barrels oil equivalent | million barrels oil equivalent/billion cubic feet NG =
1 | million metric tons LNG = | 1.38 | billion cubic meters NG | billion cubic meters NG/million metric tons LNG =
1 | million metric tons LNG = | 48.7 | billion cubic feet NG | billion cubic feet NG/million metric tons LNG =
1 | million metric tons LNG = | 1.23 | million metric tons oil equivalent | million metric tons oil equivalent/million metric tons LNG =
1 | million metric tons LNG = | 52 | trillion Btus | trillion Btus/million metric tons LNG =
1 | million metric tons LNG = | 8.68 | million barrels oil equivalent | million barrels oil equivalent/million metric tons LNG =
1 | million metric tons oil equivalent = | 1.111 | billion cubic meters NG | billion cubic meters NG/million metric tons oil equivalent =
1 | million metric tons oil equivalent = | 39.2 | billion cubic feet NG | billion cubic feet NG/million metric tons oil equivalent =
1 | million metric tons oil equivalent = | 0.805 | million tons LNG | million tons LNG/million metric tons oil equivalent =
1 | million metric tons oil equivalent = | 40.4 | trillion Btus | trillion Btus/million metric tons oil equivalent =
1 | million metric tons oil equivalent = | 7.33 | million barrels oil equivalent | million barrels oil equivalent/million metric tons oil equivalent =
1 | million barrels oil equivalent = | 0.16 | billion cubic meters NG | billion cubic meters NG/million barrels oil equivalent =
1 | million barrels oil equivalent = | 5.61 | billion cubic feet NG | billion cubic feet NG/million barrels oil equivalent =
1 | million barrels oil equivalent = | 0.14 | million tons oil equivalent | million tons oil equivalent/million barrels oil equivalent =
1 | million barrels oil equivalent = | 0.12 | million metric tons of LNG | million metric tons of LNG/million barrels oil equivalent =
1 | million barrels oil equivalent = | 5.8 | trillion Btus | trillion Btus/million barrels oil equivalent =
1 | trillion Btus = | 0.028 | billion cubic meters NG | billion cubic meters NG/trillion Btus =
1 | trillion Btus = | 0.98 | billion cubic feet NG | billion cubic feet NG/trillion Btus =
1 | trillion Btus = | 0.025 | million metric tons oil equivalent | million metric tons oil equivalent/trillion Btus =
1 | trillion Btus = | 0.02 | million metric tons LNG | million metric tons LNG/trillion Btus =
1 | trillion Btus = | 0.17 | million barrels oil equivalent1 short ton = | 53682.56 | cubic feet
1 | long ton = | 60124.467 | cubic feet
1 | cubic foot = | 0.028317 | cubic meters
1 | cubic meter dry = | 36409 | Btu
1 | cubic meter dry = | 38.14 | megajoules
1 | cubic meter = | 35.314 | cubic feet
Coal measurements and conversions
1 | pound = | 10377 | Btu
1 | pound of coal = | 10.948 | megajoules
1 | short ton (2,000 lbs.) of coal = | 20754000 | Btu
1 | short ton = | 21897 | megajoules
1 | short ton = | 0.907 | metric tons
1 | metric ton = | 22877388 | Btu
1 | metric ton = | 24137 | megajoules
1 | metric ton = | 1.102 | short tons
1 | barrel oil equivalent | 0.2 | metric tons of hard coal
1 | barrel oil equivalent | 0.41 | metric tons of lignite coal
1 | metric ton oil equivalent | 1.5
metric tons of hard coal
1 | metric ton oil equivalent | 3 | metrics tons of lignite coal
1 | metric ton hard coal | 5 | barrels oil equivalent
1 | metric ton hard coal | 0.67 | metric tons of oil equivalent
1 | metric ton lignite coal | 2.5 | barrels oil equivalent
1 | metric ton lignite coal | 0.33 | metric tons of oil equivalent

## Emissions
Energy Units and Conversions
by Dennis Silverman
U. C. Irvine, Physics and Astronomy
Energy Units and Conversions
1 Joule (J) is the MKS unit of energy, equal to the force of one Newton acting through one meter.
1 Watt is the power of a Joule of energy per second
Power = Current x Voltage (P = I V)
1 Watt is the power from a current of 1 Ampere flowing through 1 Volt.
1 kilowatt is a thousand Watts.
1 kilowatt-hour is the energy of one kilowatt power flowing for one hour. (E = P t).
1 kilowatt-hour (kWh) = 3.6 x 106 J = 3.6 million Joules
1 calorie of heat is the amount needed to raise 1 gram of water 1 degree Centigrade.
1 calorie (cal) = 4.184 J
(The Calories in food ratings are actually kilocalories.)
A BTU (British Thermal Unit) is the amount of heat necessary to raise one pound of water by 1 degree Farenheit (F).
1 British Thermal Unit (BTU) = 1055 J (The Mechanical Equivalent of Heat Relation)
1 BTU = 252 cal = 1.055 kJ
1 Quad = 1015 BTU (World energy usage is about 300 Quads/year, US is about 100 Quads/year in 1996.)
1 therm = 100,000 BTU
1,000 kWh = 3.41 million BTU
Power Conversion
1 horsepower (hp) = 745.7 watts
Gas Volume to Energy Conversion
One thousand cubic feet of gas (Mcf) -> 1.027 million BTU = 1.083 billion J = 301 kWh
One therm = 100,000 BTU = 105.5 MJ = 29.3 kWh
1 Mcf -> 10.27 therms
Energy Content of Fuels
Coal 25 million BTU/ton
Crude Oil 5.6 million BTU/barrel
Oil 5.78 million BTU/barrel = 1700 kWh / barrel
Gasoline 5.6 million BTU/barrel (a barrel is 42 gallons) = 1.33 therms / gallon
Natural gas liquids 4.2 million BTU/barrel
Natural gas 1030 BTU/cubic foot
Wood 20 million BTU/cord
CO2 Pollution of Fossil Fuels
Pounds of CO2 per billion BTU of energy::
Coal 208,000 pounds
Oil 164,000 pounds
Natural Gas 117,000 pounds
Ratios of CO2 pollution:
Oil / Natural Gas = 1.40
Coal / Natural Gas = 1.78
Pounds of CO2 per 1,000 kWh, at 100% efficiency:
Coal 709 pounds
Oil 559 pounds
Natural Gas 399 pounds

## EIA Conversions
| ref2014.d102413a | 2011 | 2012 | 2013 | 2014 | 2015 | 2016 | 2017 | 2018 | 2019 | 2020 | 2021 | 2022 | 2023 | 2024 | 2025 | 2026 | 2027 | 2028 | 2029 | 2030 | 2031 | 2032 | 2033 | 2034 | 2035 | 2036 | 2037 | 2038 | 2039 | 2040
|  | Report | Annual Energy Outlook 2014
|  | Scenario | ref2014 |  |  | Reference case
|  | Datekey | d102413a
|  | Release Date |  | April 2014
CNV000 | 146. Conversion Factors
| (from physical units to million Btu) | 2011: 50; 2012: USD/BBL; 2013: 6; 2014: MMBTU/BBL; 2015: 0.16667; 2016: BBL/MMBTU; 2018: 8.3333; 2019: USD/MMBTU
| mmbtu/bbl | 2011 | 2012 | 2013 | 2014 | 2015 | 2016 | 2017 | 2018 | 2019 | 2020 | 2021 | 2022 | 2023 | 2024 | 2025 | 2026 | 2027 | 2028 | 2029 | 2030 | 2031 | 2032 | 2033 | 2034 | 2035 | 2036 | 2037 | 2038 | 2039 | 2040 | 2012-2040
Petroleum and Other Liquids (million Btu per barrel)
CNV000:aa_AsphaltandRoa | Asphalt and Road Oil | 6.636 | 6.636 | 6.636 | 6.636 | 6.636 | 6.636 | 6.636 | 6.636 | 6.636 | 6.636 | 6.636 | 6.636 | 6.636 | 6.636 | 6.636 | 6.636 | 6.636 | 6.636 | 6.636 | 6.636 | 6.636 | 6.636 | 6.636 | 6.636 | 6.636 | 6.636 | 6.636 | 6.636 | 6.636 | 6.636 | 0%
CNV000:aa_AviationGasol | Aviation Gasoline | 5.048 | 5.048 | 5.048 | 5.048 | 5.048 | 5.048 | 5.048 | 5.048 | 5.048 | 5.048 | 5.048 | 5.048 | 5.048 | 5.048 | 5.048 | 5.048 | 5.048 | 5.048 | 5.048 | 5.048 | 5.048 | 5.048 | 5.048 | 5.048 | 5.048 | 5.048 | 5.048 | 5.048 | 5.048 | 5.048 | 0%
CNV000:ea_Biodiesel | Biodiesel | 5.359 | 5.359 | 5.359 | 5.359 | 5.359 | 5.359 | 5.359 | 5.359 | 5.359 | 5.359 | 5.359 | 5.359 | 5.359 | 5.359 | 5.359 | 5.359 | 5.359 | 5.359 | 5.359 | 5.359 | 5.359 | 5.359 | 5.359 | 5.359 | 5.359 | 5.359 | 5.359 | 5.359 | 5.359 | 5.359 | 0%
CNV000:aa_Distillate | Distillate Fuel Oil | 5.825 | 5.825 | 5.825 | 5.825 | 5.825 | 5.825 | 5.825 | 5.825 | 5.825 | 5.825 | 5.825 | 5.825 | 5.825 | 5.825 | 5.825 | 5.825 | 5.825 | 5.825 | 5.825 | 5.825 | 5.825 | 5.825 | 5.825 | 5.825 | 5.825 | 5.825 | 5.825 | 5.825 | 5.825 | 5.825 | 0%
CNV000:aa_Residential | Residential | 5.825 | 5.825 | 5.825 | 5.825 | 5.825 | 5.825 | 5.825 | 5.825 | 5.825 | 5.825 | 5.825 | 5.825 | 5.825 | 5.825 | 5.825 | 5.825 | 5.825 | 5.825 | 5.825 | 5.825 | 5.825 | 5.825 | 5.825 | 5.825 | 5.825 | 5.825 | 5.825 | 5.825 | 5.825 | 5.825 | 0%
CNV000:aa_Commercial | Commercial | 5.7905 | 5.7905 | 5.7905 | 5.7905 | 5.7905 | 5.7905 | 5.7905 | 5.7905 | 5.7905 | 5.7905 | 5.7905 | 5.7905 | 5.7905 | 5.7905 | 5.7905 | 5.7905 | 5.7905 | 5.7905 | 5.7905 | 5.7905 | 5.7905 | 5.7905 | 5.7905 | 5.7905 | 5.7905 | 5.7905 | 5.7905 | 5.7905 | 5.7905 | 5.7905 | 0%
CNV000:aa_Transportatio | Transportation | 5.7593 | 5.7574 | 5.755 | 5.755 | 5.755 | 5.755 | 5.755 | 5.755 | 5.755 | 5.755 | 5.755 | 5.755 | 5.755 | 5.755 | 5.755 | 5.755 | 5.755 | 5.755 | 5.755 | 5.755 | 5.755 | 5.755 | 5.755 | 5.755 | 5.755 | 5.755 | 5.755 | 5.755 | 5.755 | 5.755 | -0.0015%
CNV000:aa_Industrial | Industrial | 5.7654 | 5.7654 | 5.7654 | 5.7654 | 5.7654 | 5.7654 | 5.7654 | 5.7654 | 5.7654 | 5.7654 | 5.7654 | 5.7654 | 5.7654 | 5.7654 | 5.7654 | 5.7654 | 5.7654 | 5.7654 | 5.7654 | 5.7654 | 5.7654 | 5.7654 | 5.7654 | 5.7654 | 5.7654 | 5.7654 | 5.7654 | 5.7654 | 5.7654 | 5.7654 | 0%
CNV000:aa_ElectricPower | Electric Power | 5.825 | 5.825 | 5.825 | 5.825 | 5.825 | 5.825 | 5.825 | 5.825 | 5.825 | 5.825 | 5.825 | 5.825 | 5.825 | 5.825 | 5.825 | 5.825 | 5.825 | 5.825 | 5.825 | 5.825 | 5.825 | 5.825 | 5.825 | 5.825 | 5.825 | 5.825 | 5.825 | 5.825 | 5.825 | 5.825 | 0%
CNV000:aa_TotalDistilla | Total Distillate | 5.7625 | 5.7609 | 5.7636 | 5.7635 | 5.763 | 5.7629 | 5.7627 | 5.7626 | 5.7625 | 5.7624 | 5.7623 | 5.7622 | 5.762 | 5.7619 | 5.7618 | 5.7617 | 5.7616 | 5.7615 | 5.7614 | 5.7614 | 5.7613 | 5.7612 | 5.7611 | 5.761 | 5.761 | 5.7609 | 5.7609 | 5.7608 | 5.7608 | 5.7607 | -0.0001%
CNV000:aa_DistLowSulf | Distillate Fuel Oil - Low Sulfur Diesel | 5.784 | 5.784 | 5.784 | 5.784 | 5.784 | 5.784 | 5.784 | 5.784 | 5.784 | 5.784 | 5.784 | 5.784 | 5.784 | 5.784 | 5.784 | 5.784 | 5.784 | 5.784 | 5.784 | 5.784 | 5.784 | 5.784 | 5.784 | 5.784 | 5.784 | 5.784 | 5.784 | 5.784 | 5.784 | 5.784 | 0%
CNV000:aa_DistUltraLow | Distillate Fuel Oil - Ultra Low Sulfur Diesel | 5.755 | 5.755 | 5.755 | 5.755 | 5.755 | 5.755 | 5.755 | 5.755 | 5.755 | 5.755 | 5.755 | 5.755 | 5.755 | 5.755 | 5.755 | 5.755 | 5.755 | 5.755 | 5.755 | 5.755 | 5.755 | 5.755 | 5.755 | 5.755 | 5.755 | 5.755 | 5.755 | 5.755 | 5.755 | 5.755 | 0%
CNV000:aa_Ethanol | Ethanol 1/ | 3.56 | 3.56 | 3.561 | 3.561 | 3.561 | 3.561 | 3.561 | 3.561 | 3.561 | 3.561 | 3.561 | 3.561 | 3.561 | 3.561 | 3.561 | 3.561 | 3.561 | 3.561 | 3.561 | 3.561 | 3.561 | 3.561 | 3.561 | 3.561 | 3.561 | 3.561 | 3.561 | 3.561 | 3.561 | 3.561 | 0.001%
CNV000:aa_E85 | E85 | 3.985 | 3.985 | 3.985 | 3.985 | 3.9921 | 3.9921 | 3.9921 | 3.9921 | 3.9921 | 3.9921 | 3.9921 | 3.9921 | 3.9921 | 3.9921 | 3.9921 | 3.9921 | 3.9921 | 3.9921 | 3.9921 | 3.9921 | 3.9921 | 3.9921 | 3.9921 | 3.9921 | 3.9921 | 3.9921 | 3.9921 | 3.9921 | 3.9921 | 3.9921 | 0.0063%
CNV000:aa_JetFuel-Keros | Jet Fuel - Kerosene | 5.67 | 5.67 | 5.67 | 5.67 | 5.67 | 5.67 | 5.67 | 5.67 | 5.67 | 5.67 | 5.67 | 5.67 | 5.67 | 5.67 | 5.67 | 5.67 | 5.67 | 5.67 | 5.67 | 5.67 | 5.67 | 5.67 | 5.67 | 5.67 | 5.67 | 5.67 | 5.67 | 5.67 | 5.67 | 5.67 | 0%
CNV000:aa_LiquefiedPetr | Liquefied Petroleum Gases and Other 2/ | 3.5633 | 3.5499 | 3.5355 | 3.5296 | 3.5258 | 3.523 | 3.527 | 3.5316 | 3.537 | 3.5438 | 3.5497 | 3.5428 | 3.5368 | 3.534 | 3.5317 | 3.5283 | 3.5265 | 3.5265 | 3.5245 | 3.5209 | 3.5168 | 3.5145 | 3.513 | 3.5084 | 3.5078 | 3.5083 | 3.5053 | 3.5063 | 3.5067 | 3.5067 | -0.0437%
CNV000:aa_Lubricants | Lubricants | 6.065 | 6.065 | 6.065 | 6.065 | 6.065 | 6.065 | 6.065 | 6.065 | 6.065 | 6.065 | 6.065 | 6.065 | 6.065 | 6.065 | 6.065 | 6.065 | 6.065 | 6.065 | 6.065 | 6.065 | 6.065 | 6.065 | 6.065 | 6.065 | 6.065 | 6.065 | 6.065 | 6.065 | 6.065 | 6.065 | 0%
CNV000:aa_MotorGasoline | Motor Gasoline Average | 5.0513 | 5.047 | 5.0459 | 5.0476 | 5.053 | 5.0531 | 5.0531 | 5.053 | 5.0528 | 5.0513 | 5.0508 | 5.0505 | 5.0502 | 5.0498 | 5.0493 | 5.0488 | 5.0482 | 5.0474 | 5.0466 | 5.0455 | 5.0443 | 5.0428 | 5.0411 | 5.0391 | 5.0367 | 5.0338 | 5.0305 | 5.0266 | 5.022 | 5.0167 | -0.0215%
CNV000:aa_TradMotorGas | Traditional Motor Gasoline | 5.0368 | 5.0368 | 5.0368 | 5.0368 | 5.0368 | 5.0368 | 5.0368 | 5.0365 | 5.0363 | 5.0345 | 5.0339 | 5.0336 | 5.0331 | 5.0327 | 5.0321 | 5.0314 | 5.0307 | 5.0298 | 5.0287 | 5.0275 | 5.0261 | 5.0244 | 5.0224 | 5.0201 | 5.0174 | 5.0142 | 5.0104 | 5.0061 | 5.001 | 4.9951 | -0.0297%
CNV000:aa_ReforMotorGas | Reformulated Motor Gasoline | 5.0368 | 5.0368 | 5.0368 | 5.0368 | 5.0368 | 5.0368 | 5.0368 | 5.0368 | 5.0368 | 5.0351 | 5.0348 | 5.0345 | 5.0341 | 5.0337 | 5.0331 | 5.0325 | 5.0317 | 5.0309 | 5.0298 | 5.0286 | 5.0272 | 5.0255 | 5.0235 | 5.0212 | 5.0185 | 5.0153 | 5.0116 | 5.0072 | 5.002 | 4.996 | -0.0291%
CNV000: aa_OxygenatedGa | Oxygenated Motor Gasoline | 5.15 | 5.15 | 5.15 | 5.15 | 5.15 | 5.15 | 5.15 | 5.15 | 5.15 | 5.15 | 5.15 | 5.15 | 5.15 | 5.15 | 5.15 | 5.15 | 5.15 | 5.15 | 5.15 | 5.15 | 5.15 | 5.15 | 5.15 | 5.15 | 5.15 | 5.15 | 5.15 | 5.15 | 5.15 | 5.15 | 0%
CNV000:aa_Pure_Motor_Ga | Pure Motor Gasoline | 5.253 | 5.253 | 5.253 | 5.253 | 5.253 | 5.253 | 5.253 | 5.253 | 5.253 | 5.253 | 5.253 | 5.253 | 5.253 | 5.253 | 5.253 | 5.253 | 5.253 | 5.253 | 5.253 | 5.253 | 5.253 | 5.253 | 5.253 | 5.253 | 5.253 | 5.253 | 5.253 | 5.253 | 5.253 | 5.253 | 0%
CNV000:aa_PentanesPlus | Natural Gasoline | 4.62 | 4.62 | 4.62 | 4.62 | 4.62 | 4.62 | 4.62 | 4.62 | 4.62 | 4.62 | 4.62 | 4.62 | 4.62 | 4.62 | 4.62 | 4.62 | 4.62 | 4.62 | 4.62 | 4.62 | 4.62 | 4.62 | 4.62 | 4.62 | 4.62 | 4.62 | 4.62 | 4.62 | 4.62 | 4.62 | 0%
CNV000:aa_OtherPetroleu | Other Petroleum | 5.8 | 5.8 | 5.8 | 5.8 | 5.8 | 5.8 | 5.8 | 5.8 | 5.8 | 5.8 | 5.8 | 5.8 | 5.8 | 5.8 | 5.8 | 5.8 | 5.8 | 5.8 | 5.8 | 5.8 | 5.8 | 5.8 | 5.8 | 5.8 | 5.8 | 5.8 | 5.8 | 5.8 | 5.8 | 5.8 | 0%
CNV000:aa_PetrochemFeed | Petrochemical Feedstocks | 5.099 | 5.0658 | 5.0658 | 5.0658 | 5.0658 | 5.0658 | 5.0658 | 5.0658 | 5.0658 | 5.0613 | 5.0612 | 5.0613 | 5.0599 | 5.0453 | 5.0371 | 5.0377 | 5.0276 | 5.0212 | 5.0208 | 5.0157 | 5.0127 | 5.01 | 5.0097 | 5.0086 | 5.0069 | 5.0036 | 4.999 | 4.9927 | 4.9906 | 4.9895 | -0.0542%
CNV000:aa_PetroleumCoke | Petroleum Coke | 6.287 | 6.287 | 6.287 | 6.287 | 6.287 | 6.287 | 6.287 | 6.287 | 6.287 | 6.287 | 6.287 | 6.287 | 6.287 | 6.287 | 6.287 | 6.287 | 6.287 | 6.287 | 6.287 | 6.287 | 6.287 | 6.287 | 6.287 | 6.287 | 6.287 | 6.287 | 6.287 | 6.287 | 6.287 | 6.287 | 0%
CNV000:aa_ResidualFuel | Residual Fuel | 6.287 | 6.287 | 6.287 | 6.287 | 6.287 | 6.287 | 6.287 | 6.287 | 6.287 | 6.287 | 6.287 | 6.287 | 6.287 | 6.287 | 6.287 | 6.287 | 6.287 | 6.287 | 6.287 | 6.287 | 6.287 | 6.287 | 6.287 | 6.287 | 6.287 | 6.287 | 6.287 | 6.287 | 6.287 | 6.287 | 0%
CNV000:aa_StillGas | Still Gas | 6.287 | 6.287 | 6.287 | 6.287 | 6.287 | 6.287 | 6.287 | 6.287 | 6.287 | 6.287 | 6.287 | 6.287 | 6.287 | 6.287 | 6.287 | 6.287 | 6.287 | 6.287 | 6.287 | 6.287 | 6.287 | 6.287 | 6.287 | 6.287 | 6.287 | 6.287 | 6.287 | 6.287 | 6.287 | 6.287 | 0%
CNV000:aa_UnfinishOilIm | Unfinished Oils | 6.0387 | 6.0975 | 6.0975 | 6.0975 | 6.0975 | 6.0975 | 6.0975 | 6.0975 | 6.0975 | 6.0975 | 6.0975 | 6.0975 | 6.0975 | 6.0975 | 6.0975 | 6.0975 | 6.0975 | 6.0975 | 6.0975 | 6.0975 | 6.0975 | 6.0975 | 6.0975 | 6.0975 | 6.0975 | 6.0975 | 6.0975 | 6.0975 | 6.0975 | 6.0975 | 0%
CNV000:aa_TotalPetroleu | Total Petroleum Consumption | 5.2934 | 5.3163 | 5.2867 | 5.2815 | 5.1882 | 5.1841 | 5.1807 | 5.1776 | 5.1737 | 5.1707 | 5.1696 | 5.1642 | 5.1607 | 5.1583 | 5.1577 | 5.1581 | 5.1575 | 5.156 | 5.1571 | 5.1581 | 5.1583 | 5.1586 | 5.16 | 5.1624 | 5.1646 | 5.1673 | 5.1671 | 5.1686 | 5.1696 | 5.1709 | -0.099%
CNV000:aa_Imports | Petroleum Product Imports | 5.5549 | 5.5478 | 5.5666 | 5.4881 | 5.4163 | 5.3636 | 5.344 | 5.3251 | 5.307 | 5.2928 | 5.2815 | 5.2706 | 5.271 | 5.2645 | 5.2669 | 5.2697 | 5.271 | 5.2769 | 5.2883 | 5.2973 | 5.3035 | 5.3055 | 5.3058 | 5.2972 | 5.2909 | 5.2823 | 5.2785 | 5.2774 | 5.283 | 5.2744 | -0.1803%
CNV000:aa_Exports | Petroleum Product Exports | 5.596 | 5.584 | 5.5207 | 5.5012 | 5.5021 | 5.474 | 5.4744 | 5.4804 | 5.4911 | 5.5105 | 5.5303 | 5.5014 | 5.4766 | 5.4636 | 5.4548 | 5.4473 | 5.4471 | 5.4531 | 5.4558 | 5.4522 | 5.4451 | 5.4385 | 5.4324 | 5.4135 | 5.4109 | 5.407 | 5.3984 | 5.4044 | 5.4092 | 5.4142 | -0.1102%
CNV000:aa_CrudeOilProdu | Crude Oil Production | 5.9069 | 5.8497 | 5.8394 | 5.8372 | 5.8387 | 5.8394 | 5.8388 | 5.8388 | 5.8382 | 5.8385 | 5.8391 | 5.8392 | 5.8393 | 5.839 | 5.8391 | 5.8397 | 5.8398 | 5.8402 | 5.8407 | 5.8431 | 5.8437 | 5.8461 | 5.8488 | 5.8505 | 5.8514 | 5.8524 | 5.8534 | 5.8536 | 5.8573 | 5.8589 | 0.0056%
CNV000:aa_CrudeOilImpor | Crude Oil Imports | 5.9859 | 5.9924 | 5.9981 | 6.0393 | 6.0459 | 6.053 | 6.055 | 6.0589 | 6.0626 | 6.0655 | 6.0685 | 6.0703 | 6.0711 | 6.0728 | 6.0712 | 6.066 | 6.0682 | 6.0652 | 6.0662 | 6.0764 | 6.0778 | 6.0802 | 6.0782 | 6.0733 | 6.0738 | 6.0735 | 6.0717 | 6.0702 | 6.0694 | 6.069 | 0.0454%
CNV000:aa_NaturalGasPla | Natural Gas Plant Liquids | 3.8479 | 3.6665 | 3.6659 | 3.664 | 3.6661 | 3.6645 | 3.6642 | 3.6639 | 3.6635 | 3.6633 | 3.6631 | 3.6628 | 3.6627 | 3.6629 | 3.663 | 3.6633 | 3.6631 | 3.6635 | 3.6636 | 3.6642 | 3.6642 | 3.6654 | 3.6673 | 3.6679 | 3.6678 | 3.6675 | 3.6675 | 3.6666 | 3.6659 | 3.6651 | -0.0014%
Natural Gas (thousand Btu per cubic foot)
CNV000:ba_Consumption | Consumption | 1.022 | 1.022 | 1.022 | 1.022 | 1.022 | 1.022 | 1.022 | 1.022 | 1.022 | 1.022 | 1.022 | 1.022 | 1.022 | 1.022 | 1.022 | 1.022 | 1.022 | 1.022 | 1.022 | 1.022 | 1.022 | 1.022 | 1.022 | 1.022 | 1.022 | 1.022 | 1.022 | 1.022 | 1.022 | 1.022 | 0%
CNV000:ba_Utility | Electric Power Sector | 1.021 | 1.022 | 1.022 | 1.022 | 1.022 | 1.022 | 1.022 | 1.022 | 1.022 | 1.022 | 1.022 | 1.022 | 1.022 | 1.022 | 1.022 | 1.022 | 1.022 | 1.022 | 1.022 | 1.022 | 1.022 | 1.022 | 1.022 | 1.022 | 1.022 | 1.022 | 1.022 | 1.022 | 1.022 | 1.022 | 0%
CNV000:ba_Nonutility | End-use Sector | 1.022 | 1.022 | 1.022 | 1.022 | 1.022 | 1.022 | 1.022 | 1.022 | 1.022 | 1.022 | 1.022 | 1.022 | 1.022 | 1.022 | 1.022 | 1.022 | 1.022 | 1.022 | 1.022 | 1.022 | 1.022 | 1.022 | 1.022 | 1.022 | 1.022 | 1.022 | 1.022 | 1.022 | 1.022 | 1.022 | 0%
CNV000:ba_Production | Production | 1.022 | 1.022 | 1.022 | 1.022 | 1.022 | 1.022 | 1.022 | 1.022 | 1.022 | 1.022 | 1.022 | 1.022 | 1.022 | 1.022 | 1.022 | 1.022 | 1.022 | 1.022 | 1.022 | 1.022 | 1.022 | 1.022 | 1.022 | 1.022 | 1.022 | 1.022 | 1.022 | 1.022 | 1.022 | 1.022 | 0%
CNV000:ba_Imports | Imports | 1.025 | 1.025 | 1.025 | 1.025 | 1.025 | 1.025 | 1.025 | 1.025 | 1.025 | 1.025 | 1.025 | 1.025 | 1.025 | 1.025 | 1.025 | 1.025 | 1.025 | 1.025 | 1.025 | 1.025 | 1.025 | 1.025 | 1.025 | 1.025 | 1.025 | 1.025 | 1.025 | 1.025 | 1.025 | 1.025 | 0%
CNV000:ba_Exports | Exports | 1.009 | 1.009 | 1.009 | 1.009 | 1.009 | 1.009 | 1.009 | 1.009 | 1.009 | 1.009 | 1.009 | 1.009 | 1.009 | 1.009 | 1.009 | 1.009 | 1.009 | 1.009 | 1.009 | 1.009 | 1.009 | 1.009 | 1.009 | 1.009 | 1.009 | 1.009 | 1.009 | 1.009 | 1.009 | 1.009 | 0%
CNV000:ba_CompressedNat | Compressed/Liquefied Natural Gas | 0.96 | 0.96 | 0.96 | 0.96 | 0.96 | 0.96 | 0.96 | 0.96 | 0.96 | 0.96 | 0.96 | 0.96 | 0.96 | 0.96 | 0.96 | 0.96 | 0.96 | 0.96 | 0.96 | 0.96 | 0.96 | 0.96 | 0.96 | 0.96 | 0.96 | 0.96 | 0.96 | 0.96 | 0.96 | 0.96 | 0%
Coal (million Btu per short ton)
CNV000:ca_Production | Production | 20.1419 | 20.1415 | 20.2543 | 20.1525 | 19.9687 | 19.9969 | 20.0291 | 20.0367 | 20.0143 | 19.9985 | 19.9918 | 19.9609 | 19.949 | 19.9557 | 19.9338 | 19.91 | 19.903 | 19.904 | 19.8952 | 19.9151 | 19.9311 | 19.9213 | 19.9416 | 19.9702 | 19.9622 | 19.9303 | 19.942 | 19.9414 | 19.9555 | 19.9842 | -0.028%
CNV000:ca_EastoftheMiss | East of the Mississippi | 24.2745 | 24.2092 | 24.3392 | 24.2274 | 24.0982 | 24.059 | 24.0733 | 24.078 | 24.0702 | 24.0692 | 24.078 | 24.081 | 24.0899 | 24.069 | 24.0673 | 24.0025 | 23.9971 | 23.981 | 23.9717 | 23.9702 | 23.9632 | 23.9611 | 23.948 | 23.9426 | 23.936 | 23.9287 | 23.9193 | 23.9072 | 23.8843 | 23.8942 | -0.0468%
CNV000:ca_WestoftheMiss | West of the Mississippi | 17.1907 | 17.2366 | 17.3337 | 17.2725 | 17.2463 | 17.2314 | 17.2292 | 17.2096 | 17.2153 | 17.207 | 17.2113 | 17.1974 | 17.1889 | 17.186 | 17.177 | 17.1433 | 17.1413 | 17.1215 | 17.1102 | 17.1282 | 17.1356 | 17.1215 | 17.1084 | 17.1058 | 17.1054 | 17.1146 | 17.1094 | 17.1176 | 17.109 | 17.1036 | -0.0277%
CNV000:ca_Consumption | Consumption | 19.6692 | 19.6218 | 19.7008 | 19.6336 | 19.4196 | 19.3907 | 19.3913 | 19.3954 | 19.3781 | 19.361 | 19.3563 | 19.3303 | 19.3189 | 19.3278 | 19.3043 | 19.2905 | 19.2878 | 19.2837 | 19.262 | 19.2544 | 19.265 | 19.2451 | 19.2667 | 19.2886 | 19.2682 | 19.2537 | 19.3016 | 19.3071 | 19.3165 | 19.3167 | -0.0559%
CNV000:ca_Residentialan | Residential and Commercial | 22.1219 | 21.122 | 21.6856 | 21.6897 | 21.6867 | 21.6863 | 21.6863 | 21.6846 | 21.6835 | 21.6828 | 21.6827 | 21.6826 | 21.6826 | 21.6821 | 21.6817 | 21.6811 | 21.6806 | 21.6798 | 21.6791 | 21.6782 | 21.6776 | 21.6772 | 21.6766 | 21.6762 | 21.6756 | 21.6751 | 21.6746 | 21.6742 | 21.6735 | 21.6729 | 0.092%
CNV000:ca_Industrial | Industrial | 21.6849 | 22.9992 | 21.1606 | 21.1895 | 21.2073 | 21.2191 | 21.2361 | 21.2577 | 21.2571 | 21.2584 | 21.2645 | 21.2644 | 21.2634 | 21.2689 | 21.2707 | 21.2703 | 21.271 | 21.2788 | 21.2757 | 21.2745 | 21.274 | 21.2834 | 21.2828 | 21.2824 | 21.2821 | 21.2825 | 21.2959 | 21.2952 | 21.2945 | 21.2938 | -0.2748%
CNV000:ca_Coking | Coking | 26.3182 | 26.3036 | 26.2185 | 26.22 | 26.2221 | 26.2237 | 26.2244 | 26.2241 | 26.2233 | 26.223 | 26.2231 | 26.2232 | 26.2234 | 26.2236 | 26.2239 | 26.2236 | 26.2228 | 26.2216 | 26.2204 | 26.2191 | 26.2179 | 26.2165 | 26.2151 | 26.2138 | 26.2122 | 26.2104 | 26.2089 | 26.2083 | 26.2074 | 26.2063 | -0.0132%
CNV000:ca_ElectricPower | Electric Power | 19.3409 | 19.1762 | 19.4041 | 19.3304 | 19.0813 | 19.0205 | 19.0252 | 19.0371 | 19.0236 | 19.0052 | 19.0008 | 18.9735 | 18.9611 | 18.9732 | 18.9479 | 18.9329 | 18.9334 | 18.9322 | 18.9123 | 18.9076 | 18.9223 | 18.9034 | 18.9305 | 18.9571 | 18.9379 | 18.9254 | 18.9796 | 18.9864 | 18.9984 | 19.0006 | -0.0329%
CNV000:ca_Imports | Imports | 25.394 | 25.1323 | 23.269 | 23.2668 | 23.4391 | 23.6876 | 24.76 | 24.7592 | 24.2665 | 23.9701 | 24.1158 | 23.9607 | 23.9582 | 23.7867 | 24.2804 | 23.9802 | 23.6968 | 23.526 | 23.6918 | 24.7597 | 24.7598 | 24.7597 | 24.7596 | 24.7591 | 23.9533 | 23.8619 | 23.7085 | 23.7391 | 23.7174 | 24.7585 | -0.0535%
CNV000:ca_Exports | Exports | 25.6386 | 25.6064 | 24.5942 | 24.6439 | 24.6173 | 24.6696 | 24.6191 | 24.5888 | 24.5554 | 24.5138 | 24.4814 | 24.4273 | 24.3601 | 24.2962 | 24.2404 | 24.1632 | 24.1438 | 24.1721 | 24.1148 | 24.0397 | 23.9633 | 23.9388 | 23.8932 | 23.8343 | 23.8003 | 23.7292 | 23.6817 | 23.596 | 23.4781 | 23.4554 | -0.3129%
CNV000:ca_CoaltoLiquids | Coal to Liquids | 0 | 0 | 0 | 0 | 0 | 0 | 0 | 0 | 0 | 0 | 0 | 0 | 0 | 0 | 0 | 0 | 0 | 0 | 0 | 0 | 0 | 0 | 0 | 0 | 0 | 0 | 0 | 0 | 0 | 0 | - -
CNV000:ca_WasteCoal | Waste Coal | 11.6057 | 11.6031 | 11.6 | 11.6 | 11.6 | 11.6 | 11.6 | 11.6 | 11.6 | 11.6 | 11.6 | 11.6 | 11.6 | 11.6 | 11.6 | 11.6 | 11.6 | 11.6 | 11.6 | 11.6 | 11.6 | 11.6 | 11.6 | 11.6 | 11.6 | 11.6 | 11.6 | 11.6 | 11.6 | 11.6 | -0.0009%
CNV000:da_Electricity | Electricity | 3412 | 3412 | 3412 | 3412 | 3412 | 3412 | 3412 | 3412 | 3412 | 3412 | 3412 | 3412 | 3412 | 3412 | 3412 | 3412 | 3412 | 3412 | 3412 | 3412 | 3412 | 3412 | 3412 | 3412 | 3412 | 3412 | 3412 | 3412 | 3412 | 3412 | 0%
1/ Includes denaturant.
2/ Includes ethane, natural gasoline, and refinery olefins.
- - = Not applicable.
Sources: 2011 and 2012 based on: U.S. Energy Information Administration (EIA), Monthly Energy
Review, DOE/EIA-0035(2013/09) (Washington, DC, September 2013). Projections: EIA, AEO2014 National Energy Modeling System run ref2014.d102413a.

## BBL Conversions
LP Gas (liquefied petroleum gas |  | propane)
1 | gallon = | 91300 | Btu | HHV * | Btu/gallon =
1 | gallon = | 96.3 | megajoules | HHV * | megajoules/gallon =
1 | gallon = | 83500 | Btu | LHV * | Btu/gallon =
1 | gallon = | 88.1 | megajoules | LHV * | megajoules/gallon =
1 | barrel = | 3834600 | Btu | HHV * | Btu/barrel =
1 | barrel = | 4046 | megajoules | HHV * | megajoules/barrel =
1 | barrel = | 3507000 | Btu | LHV * | Btu/barrel =
1 | barrel = | 3700 | megajoules | LHV * | megajoules/barrel =
1 | liter = | 24121 | Btu | HHV * | Btu/liter =
1 | liter = | 25.4 | megajoules | HHV * | megajoules/liter =
1 | liter = | 22061 | Btu | LHV * | Btu/liter =
1 | liter = | 23.3 | megajoules | LHV * | megajoules/liter =
1 | barrel = | 0.086 | metric tons |  | metric tons/barrel =
1 | metric ton = | 11.6 | barrels |  | barrels/metric ton =
1 | kiloliter = | 0.542 | metric tons |  | metric tons/kiloliter =
1 | metric ton = | 1.844 | kiloliters |  | kiloliters/metric ton =
Methanol
1 | gallon = | 64600 | Btu | HHV * | Btu/gallon =
1 | gallon = | 68.2 | megajoules | HHV * | megajoules/gallon =
1 | gallon = | 56560 | Btu 0LHV * |  | Btu 0LHV */gallon =
1 | gallon = | 59.7 | megajoules | LHV * | megajoules/gallon =
1 | barrel = | 2713200 | Btu | HHV * | Btu/barrel =
1 | barrel = | 2862 | megajoules | HHV * | megajoules/barrel =
1 | barrel = | 2375520 | Btu | LHV * | Btu/barrel =
1 | barrel = | 2506 | megajoules | LHV * | megajoules/barrel =
1 | liter = | 17067 | Btu | HHV * | Btu/liter =
1 | liter = | 18 | megajoules | HHV * | megajoules/liter =
1 | liter = | 14943 | Btu | LHV * | Btu/liter =
1 | liter = | 15.8 | megajoules | LHV * | megajoules/liter =
Butane
1 | gallon = | 103000 | Btu | HHV * | Btu/gallon =
1 | gallon = | 108.7 | megajoules | HHV * | megajoules/gallon =
1 | gallon = | 93000 | Btu | LHV * | Btu/gallon =
1 | gallon = | 98.1 | megajoules | LHV * | megajoules/gallon =
1 | barrel = | 4326000 | Btu | HHV * | Btu/barrel =
1 | barrel = | 4564 | megajoules | HHV * | megajoules/barrel =
1 | barrel = | 3906000 | Btu | LHV * | Btu/barrel =
1 | barrel = | 4121 | megajoules | LHV * | megajoules/barrel =
1 | liter = | 27213 | Btu | HHV * | Btu/liter =
1 | liter = | 28.7 | megajoules | HHV * | megajoules/liter =
1 | liter = | 24571 | Btu | LHV * | Btu/liter =
1 | liter = | 25.9 | megajoules | LHV * | megajoules/liter =
Barrels of petroleum or related products
(bbl) measurements and conversions
Crude Oil (based on worldwide average
gravity)
1 | barrel = | 42 | gallons |  | gallons/barrel =
1 | drum = | 55 | gallons |  | gallons/drum =
1 | metric drum = | 52.8 | gallon |  | gallon/metric drum =
1 | gallon = | 0.0182 | drum |  | drum/gallon =
1 | gallon = | 0.0189 | metric drum |  | metric drum/gallon =
1 | gallon = | 138100 | Btu | HHV * | Btu/gallon =
1 | gallon = | 145.7 | megajoules | HHV * | megajoules/gallon =
1 | gallon = | 131800 | Btu | LHV * | Btu/gallon =
1 | gallon = | 139 | megajoules | LHV * | megajoules/gallon =
1 | gallon = | 0.003247 | metric tons |  | metric tons/gallon =
1 | gallon = | 0.0038 | kiloliters |  | kiloliters/gallon =
1 | gallon = | 0.0238 | barrels |  | barrels/gallon =
1 | barrel = | 5800200 | Btu | HHV * | Btu/barrel =
1 | barrel = | 6119 | megajoules | HHV * | megajoules/barrel =
1 | barrel = | 5535600 | Btu | LHV * | Btu/barrel =
1 | barrel = | 5840 | megajoules | LHV * | megajoules/barrel =
1 | barrel = | 0.13637 | metric tons |  | metric tons/barrel =
1 | barrel = | 0.159 | kiloliters |  | kiloliters/barrel =
1 | liter = | 36486 | Btu | HHV * | Btu/liter =
1 | liter = | 38.5 | megajoules | HHV * | megajoules/liter =
1 | liter = | 34822 | Btu | LHV * | Btu/liter =
1 | liter = | 36.7 | megajoules | LHV * | megajoules/liter =
1 | kiloliter = | 0.8581 | metric tons |  | metric tons/kiloliter =
1 | kiloliter = | 6.2898 | barrels |  | barrels/kiloliter =
1 | kiloliter = | 264.17 | gallons |  | gallons/kiloliter =
1 | kiloliter = | 1 | cubic meter |  | cubic meter/kiloliter =
1 | metric ton = | 1.165 | kiloliters |  | kiloliters/metric ton =
1 | metric ton = | 7.33 | barrels |  | barrels/metric ton =
1 | metric ton = | 307.86 | gallons |  | gallons/metric ton =
Liquid fuels
1 | cubic meter = | 6.289 | barrels |  | barrels/cubic meter =
1 | barrel = | 159 | liters |  | liters/barrel =
1 | barrel = | 42 | US gallons |  | US gallons/barrel =
1 | U.S. gallon = | 231 | cubic inches |  | cubic inches/U.S. gallon =
1 | U.S. gallon = | 0.1337 | cubic feet |  | cubic feet/U.S. gallon =
1 | U.S. gallon = | 3.785 | liters |  | liters/U.S. gallon =
1 | U.S. gallon = | 0.8321 | imperial gallons |  | imperial gallons/U.S. gallon =
1 | U.S. gallon = | 0.0238 | barrels |  | barrels/U.S. gallon = | 42.0168
1 | U.S. gallon = | 0.003785 | cubic meters |  | cubic meters/U.S. gallon =
1 | liter = | 61.02 | cubic inches |  | cubic inches/liter =
1 | liter = | 0.03531 | cubic feet |  | cubic feet/liter =
1 | liter = | 0.2642 | U.S. gallons |  | U.S. gallons/liter =
1 | liter = | 0.22 | imperial gallons |  | imperial gallons/liter =
1 | liter = | 0.00629 | barrels |  | barrels/liter =
1 | liter = | 0.001 | cubic meters |  | cubic meters/liter =
Flow Rate
1 | barrel per hour = | 137.8 | cubic feet per day |  | cubic feet per day/barrel per hour =
1 | barrel per hour = | 49187 | cubic feet per year |  | cubic feet per year/barrel per hour =
1 | barrel per hour = | 1008 | U.S. gallons per day |  | U.S. gallons per day/barrel per hour =
1 | barrel per hour = | 367920 | U.S. gallons per year |  | U.S. gallons per year/barrel per hour =
1 | barrel per hour = | 839.3 | imperial gallons per day |  | imperial gallons per day/barrel per hour =
1 | barrel per hour = | 306345 | imperial gallons per year |  | imperial gallons per year/barrel per hour =
1 | barrel per hour = | 3815 | liters per day |  | liters per day/barrel per hour =
1 | barrel per hour = | 1392475 | liters per year |  | liters per year/barrel per hour =
1 | gallon per hour = | 0.5712 | barrels per day |  | barrels per day/gallon per hour =
1 | gallon per hour = | 207.92 | barrels per year |  | barrels per year/gallon per hour =
1 | liter per hour = | 0.151 | barrels per day |  | barrels per day/liter per hour =
1 | liter per hour = | 55.1 | barrels per year |  | barrels per year/liter per hour =
Page | 4 | File C6-87
Fuel usage measurements and conversions
1 | mile per gallon = | 0.264 | miles per liter |  | miles per liter/mile per gallon =
1 | mile per gallon = | 0.425 | kilometers per liter |  | kilometers per liter/mile per gallon =
1 | mile per gallon = | 235 | liters per | 100 | liters per/mile per gallon =
1 | mile per gallon = | 100 | gallons per | 100 | gallons per/mile per gallon =
1 | mile per liter = | 3.79 | miles per gallon |  | miles per gallon/mile per liter =
1 | mile per liter = | 1.609 | kilometers per liter |  | kilometers per liter/mile per liter =
1 | mile per liter = | 62.15 | liters per | 100 | liters per/mile per liter =
1 | kilometer per liter = | 2.35 | miles per gallon |  | miles per gallon/kilometer per liter =
1 | kilometer per liter = | 0.6215 | miles per liter |  | miles per liter/kilometer per liter =
1 | kilometer per liter = | 100 | liters per | 100 | liters per/kilometer per liter =
1 | kilometer per liter = | 42.5 | gallons per | 100 | gallons per/kilometer per liter =

## Oil Conversions
| Conversion | Numerator | Constant | Ratio | Inverse | Ratio
| BCF to Mcm | BCF | 28.3168 | BCF/Mcm | 0.035315 | Mcm/BCF | 0.028317 | MMCF/cm | Ft/meter | 3.2803 | 35.2972 | 1000 | 28.3308
| BCF to Mbbls | BCF | 5.814 | Mbbls/BCF | 0.172 | BCF/Mbbls
| Bopd to Mbbls/year | bopd | 0.0001825 | Mbbls/Bopd | 5479.4521 | Bopd/MMBLS | 182.5 | 365
| ths. cm/year to Mbbls/year | Mcthm | 0.0060741 | mthm/Mbbls | 164.6328 | Mbbls/mthm
| m3 to mmbbl | m3 | 6.2893e-06 | MMBBL/m3 | 159000 | m3/MMBBL
| cm to Mwh | MWH | 0.0097694 | MWH/cm | 102.36 | cm/MWH
Propane | C3 (Propane) mmboe per kT | C3 mmboe | 0.00823 | KT/mmboe | 121.5067 | mmboe/KT
Butane | C4 (Butane) mmboe per kT | C4 mmobe | 0.0080911 | KT/mmboe | 123.5932 | mmboe/KT
| Therm/MWh | MWh | 34.1296 | MWH/Therm | 0.0293 | Therm/MWH
| MCF/MMBTU | MMBTU | 0.97182 | MCF/MMBTU | 1.029 | MMTBU/MCF
| BCF/MMBTU | BCF | 0.00097182 | BCF/MMBTU | 1029 | MMBTU/BCF
| MMBtu/cubic meters | MMBTU | 0.036339 | MMBtu/m3 | 27.5186 | m3/MMBTU
| Mcm/MMBTU | Mcm | 3.4319e-05 | Mcm/MMBTU | 29138.0351 | MMBTU/Mcm
| MMBtus/Mil cubic meters | MMBTU | 36 | MMBtu/Mil m3 | 0.027778 | Mim m3/MMBTU
| MMBOE/MMcm | MMBOE | 6.29 | MMBOE/MMcm | 0.15898 | MMcm/MMBOE
| MMBTU/MWH | MMBTU | 3.412 | MMBTU/MWH | 0.29308 | MWH/MMBTU
| m3/MWH | m3 | 93.8936 | m3/MWH | 0.01065 | MWH/m3
Example
| Gas Price | EUR/cm | 0.17585
|  | cm/MWH | 102.36
| Gas Price | Eur/MWH | 18
|  | MWH/MMBTU | 0.29308
| Gas Price | Eur/MMBTU | 5.2755
|  | USD/EUR | 1.1
| Gas Price | USD/MMBTU | 5.803
| Semi-annual to Daily production |  | 5.4795 |  | 0.1825
| Groningen Gas |  | 35.17 |  | 0.028433